## Pin Connections
Group | Pin Name | Pin Description | Assigned Pin | Pin Type
MAX30102 | SDA | I2C data line | GPIO21 | I2C
MAX30102 | SDA | I2C clock line | GPIO22 | I2C
MAX30102 | VIN/3V3 | Power input | 3.3V | Power
MAX30102 | GND | Ground reference | GND | Ground
MPU6050 | SDA | I2C data line | GPIO21 | I2C
MPU6050 | SCL | I2C clock line | GPIO22 | I2C
MPU6050 | VCC/3V3 | Power input | 3.3V | Power
MPU6050 | GND | Ground reference | GND | Ground
GC9A01 TFT | CS | SPI chip select | GPIO15 | SPI Control
GC9A01 TFT | RES/RST | Display reset | GPIO2 | Reset
GC9A01 TFT | A0/DC | Data/command select | GPIO4 | SPI Control
GC9A01 TFT | SDA/MOSI | SPI data input | GPIO23 | SPI Data
GC9A01 TFT | SCK/CLK | SPI clock | GPIO18 | SPI Clock
GC9A01 TFT | VCC | Power input | 3.3V | Power
GC9A01 TFT | GND | Ground reference | GND | Ground
GC9A01 TFT | MISO | Not used in this project | NC | Unused